## 8' Rise
HO Billboard Dimensional Calculations - 8' Rise Above Ground
| Scale Feet | Actual Inches | Scale Feet | Actual Inches | Scale Feet | Actual Inches | Scale Feet | Actual Inches | Scale Feet | Actual Inches
How tall is your art work? | 8 | 1.1022 | 10 | 1.3777 | 12 | 1.6533 | 14 | 1.9288 | 16 | 2.2044
How Wide is your frame? (I use scale 2 x 10") | 0.81 | 0.1116 | 0.81 | 0.1116 | 0.81 | 0.1116 | 0.81 | 0.1116 | 0.81 | 0.1116
How Wide is your white space? (I use scale 2") | 0.19 | 0.026177 | 0.19 | 0.026177 | 0.19 | 0.026177 | 0.19 | 0.026177 | 0.19 | 0.026177
How much space between sign and boardwalk? | 1 | 0.13777 | 1 | 0.13777 | 1 | 0.13777 | 1 | 0.13777 | 1 | 0.13777
How many feet is top of boardwalk above ground? | 8 | 1.1022 | 8 | 1.1022 | 8 | 1.1022 | 8 | 1.1022 | 8 | 1.1022
Length of Upright |  | 2.6177 |  | 2.8932 |  | 3.1688 |  | 3.4443 |  | 3.7199
Length of Sloped Leg (cut at 60°) |  | 3.0226 |  | 3.3408 |  | 3.659 |  | 3.9772 |  | 4.2953
Cross-member length (cut at 30°) |  | 1.42 |  | 1.62 |  | 1.75 |  | 1.93 |  | 2.06
Cross-member distance from peak |  | 1.5155 |  | 1.791 |  | 2.0666 |  | 2.3421 |  | 2.6177
Cross-member distance from bottom* |  | 2.3945 |  | 2.119 |  | 1.8434 |  | 1.5679 |  | 1.2923
Diagonal Support Length (cut at 30°) |  | 0.86 |  | 1.1 |  | 1.25 |  | 1.42 |  | 1.62
Note: Length of Upright = Height of Art Work + space between sign and boardwalk + 2 * (frame width + white space) + distance from boardwalk to ground
Note: Each additional foot of height between Boardwalk and ground adds 0.137 to length of upright, or a bit more than 1/8"
Note: Length of Sloped leg= Height of Upright/cos(30) or Height of Upright * 1.155; Cos(30) = 0.866
Note: I use Evergreen #164 (0.080" by 0.080") styrene for uprights, sloped legs and crossmembers, #8210 for face frame and boardwalk, #9040 for main decal face surface, #8206 for back stiffeners, #144 (0.04 by 0.08) for back brace, and #8104 for boardwalk brace
* Crossmember distance from bottom assumes a block height of 4.00"
© Dave Ackmann August 24, 2019

## 6' Rise
HO Billboard Dimensional Calculations - 6' Rise Above Ground
| Scale Feet | Actual Inches | Scale Feet | Actual Inches | Scale Feet | Actual Inches | Scale Feet | Actual Inches | Scale Feet | Actual Inches
How tall is your art work? | 8 | 1.1022 | 10 | 1.3777 | 12 | 1.6533 | 14 | 1.9288 | 16 | 2.2044
How Wide is your frame? (I use scale 2 x 10") | 0.81 | 0.1116 | 0.81 | 0.1116 | 0.81 | 0.1116 | 0.81 | 0.1116 | 0.81 | 0.1116
How Wide is your white space? (I use scale 2") | 0.19 | 0.026177 | 0.19 | 0.026177 | 0.19 | 0.026177 | 0.19 | 0.026177 | 0.19 | 0.026177
How much space between sign and boardwalk? | 1 | 0.13777 | 1 | 0.13777 | 1 | 0.13777 | 1 | 0.13777 | 1 | 0.13777
How far is boardwalk above ground? | 6 | 0.82664 | 6 | 0.82664 | 6 | 0.82664 | 6 | 0.82664 | 6 | 0.82664
Length of Upright |  | 2.3421 |  | 2.6177 |  | 2.8932 |  | 3.1688 |  | 3.4443
Length of Sloped Leg (cut at 60°) |  | 2.7045 |  | 3.0226 |  | 3.3408 |  | 3.659 |  | 3.9772
Cross-member length (cut at 30°) |  | 1.42 |  | 1.62 |  | 1.75 |  | 1.93 |  | 2.06
Cross-member distance from peak |  | 1.5155 |  | 1.791 |  | 2.0666 |  | 2.3421 |  | 2.6177
Crossmember offset from bottom* |  | 2.3945 |  | 2.119 |  | 1.8434 |  | 1.5679 |  | 1.2923
Diagonal Support Length (cut at 30°) |  | 0.86 |  | 1.1 |  | 1.25 |  | 1.42 |  | 1.62
Note: Length of Upright = Height of Art Work + space between sign and boardwalk + 2 * (frame width + white space) + distance from boardwalk to ground
Note: Each additional foot of height between Boardwalk and ground adds 0.137 to length of upright, or a bit more than 1/8"
Note: Length of Sloped leg= Height of Upright/cos(30) or Height of Upright * 1.155; Cos(30) = 0.866
Note: I use Evergreen #164 (0.080" by 0.080") styrene for uprights, sloped legs and crossmembers, #8210 for face frame and boardwalk, #9040 for main face, #8206 for back stiffeners, #144 (0.04 by 0.08) for back brace, and #8104 for boardwalk brace
* Crossmember distance from bottom assumes a block height of 3.50"
© Dave Ackmann July 2019

## 4' Rise
HO Billboard Dimensional Calculations - 4' Rise Above Ground
| Scale Feet | Actual Inches | Scale Feet | Actual Inches | Scale Feet | Actual Inches | Scale Feet | Actual Inches | Scale Feet | Actual Inches
How tall is your art work? | 8 | 1.1022 | 10 | 1.3777 | 12 | 1.6533 | 14 | 1.9288 | 16 | 2.2044
How Wide is your frame? (I use scale 2 x 10") | 0.81 | 0.1116 | 0.81 | 0.1116 | 0.81 | 0.1116 | 0.81 | 0.1116 | 0.81 | 0.1116
How Wide is your white space? (I use scale 2") | 0.19 | 0.026177 | 0.19 | 0.026177 | 0.19 | 0.026177 | 0.19 | 0.026177 | 0.19 | 0.026177
How much space between sign and boardwalk? | 1 | 0.13777 | 1 | 0.13777 | 1 | 0.13777 | 1 | 0.13777 | 1 | 0.13777
How far is boardwalk above ground? | 4 | 0.55109 | 4 | 0.55109 | 4 | 0.55109 | 4 | 0.55109 | 4 | 0.55109
Length of Upright |  | 2.0666 |  | 2.3421 |  | 2.6177 |  | 2.8932 |  | 3.1688
Length of Sloped Leg (cut at 60°) |  | 2.3863 |  | 2.7045 |  | 3.0226 |  | 3.3408 |  | 3.659
Cross-member length (cut at 30°) |  | 1.42 |  | 1.62 |  | 1.75 |  | 1.93 |  | 2.06
Cross-member distance from peak |  | 1.5155 |  | 1.791 |  | 2.0666 |  | 2.3421 |  | 2.6177
Crossmember offset from bottom* |  | 2.3945 |  | 2.119 |  | 1.8434 |  | 1.5679 |  | 1.2923
Diagonal Support Length (cut at 30°) |  | 0.86 |  | 1.1 |  | 1.25 |  | 1.42 |  | 1.62
Note: Length of Upright = Height of Art Work + space between sign and boardwalk + 2 * (frame width + white space) + distance from boardwalk to ground
Note: Each additional foot of height between Boardwalk and ground adds 0.137 to length of upright, or a bit more than 1/8"
Note: Length of Sloped leg= Height of Upright/cos(30) or Height of Upright * 1.155; Cos(30) = 0.866
Note: I use Evergreen #164 (0.080" by 0.080") styrene for uprights, sloped legs and crossmembers, #8210 for face frame and boardwalk, #9040 for main face, #8206 for back stiffeners, #144 (0.04 by 0.08) for back brace, and #8104 for boardwalk brace
* Crossmember distance from bottom assumes a block height of 3.50"
© Dave Ackmann July 2019

## Abbreviated 8' Rise numbers
HO Billboard Dimensional Calculations - 8' Rise
| Scale Feet | Actual Inches | Scale Feet | Actual Inches | Scale Feet | Actual Inches | Scale Feet | Actual Inches | Scale Feet | Actual Inches
How tall is your art work? | 8 | 1.1022 | 10 | 1.3777 | 12 | 1.6533 | 14 | 1.9288 | 16 | 2.2044
How Wide is your frame? (I use scale 2 x 10") | 0.81 | 0.1116 | 0.81 | 0.1116 | 0.81 | 0.1116 | 0.81 | 0.1116 | 0.81 | 0.1116
How Wide is your white space? (I use scale 2") | 0.19 | 0.026177 | 0.19 | 0.026177 | 0.19 | 0.026177 | 0.19 | 0.026177 | 0.19 | 0.026177
How much space between sign and boardwalk? | 1 | 0.13777 | 1 | 0.13777 | 1 | 0.13777 | 1 | 0.13777 | 1 | 0.13777
How many feet is top of boardwalk above ground? | 8 | 1.1022 | 8 | 1.1022 | 8 | 1.1022 | 8 | 1.1022 | 8 | 1.1022
Length of Upright |  | 2.6177 |  | 2.8932 |  | 3.1688 |  | 3.4443 |  | 3.7199
Length of Sloped Leg (cut at 30°) |  | 3.0226 |  | 3.3408 |  | 3.659 |  | 3.9772 |  | 4.2953
Cross-member length (cut at 60°) |  | 1.42 |  | 1.62 |  | 1.75 |  | 1.93 |  | 2.06
Cross-member distance from peak |  | 1.5155 |  | 1.791 |  | 2.0666 |  | 2.3421 |  | 2.6177
Cross-member distance from bottom* |  | 2.3945 |  | 2.119 |  | 1.8434 |  | 1.5679 |  | 1.2923
Diagonal Support Length (cut at 30°) |  | 0.86 |  | 1.1 |  | 1.25 |  | 1.42 |  | 1.62
Note: Length of Upright = Height of Art Work + space between sign and boardwalk + 2 * (frame width + white space) + distance from boardwalk to ground
Note: Each additional foot of height between Boardwalk and ground adds 0.137 to length of upright, or a bit more than 1/8"
Note: Length of Sloped leg= Height of Upright/cos(30) or Height of Upright * 1.155; Cos(30) = 0.866
Note: I use Evergreen #164 (0.080" by 0.080") styrene for uprights, sloped legs and crossmembers, #8210 for face frame and boardwalk, #9040 for main decal face surface, #8206 for back stiffeners, #144 (0.04 by 0.08) for back brace, and #8104 for boardwalk brace
* Crossmember distance from bottom assumes a block height of 4.00"
© Dave Ackmann August 24, 2019